## Sheet1
Code | Hex | Info
HLT | 00 | Immediately stop the execution of instructions. Next instruction will not be read.
LDA α | 01 | Load the value from α to the A register.
LDB α | 02 | Load the value from α to the B register.
ADD | 03 | Add the values in registers A and B, and store the result in C.
SUB | 04 | Subtract the value of register B from A and store the result in C.
CMP α, β | 05 | Compare value at α to β.
B α | 06 | Jump to the memory address at α.
BEQ α | 07 | If CMP returns equal, jump to the memory address at α.
BNE α | 08 | If CMP returns not equal, jump to the memory address at α.
BGT α | 09 | If CMP returns greater than, jump to the memory address at α.
BSR α | 0A | Push the next memory address to Stack, and jump to the memory address at α.
RTN | 0B | Jump to the last memory address in stack, and remove it.
LDR α, β | 0C | Load the value from β into the register α.
CTM α | 0D | Move the value in C to the memory address at α.
RTM α, β | 0E | Move the value from register α to the memory address at β.
0F